## NCL501
References	Value	Footprint	Quantity
C1, C2, C3, C4, C5, C6, C7, C8, C9, C10	100n	C_Disc_D8.0mm_W2.5mm_P5.00mm	10
C13, C14	100n	C_1206_3216Metric_Pad1.33x1.80mm_HandSolder	2
C11	22u/16	CP_Axial_L11.0mm_D5.0mm_P18.00mm_Horizontal	1
C12	470p	C_1206_3216Metric_Pad1.33x1.80mm_HandSolder	1
R1	4k7	R_Axial_DIN0309_L9.0mm_D3.2mm_P12.70mm_Horizontal	1
U7, U8	74LS688	DIP-20_W7.62mm	2
U1	74LS175	DIP-16_W7.62mm	1
U2	74LS125	DIP-14_W7.62mm	1
U3	74LS14	DIP-14_W7.62mm	1
U4	6116	DIP-24_W15.24mm	1
U5	53C80	DIP-40_W15.24mm	1
U6	27C128	DIP-28_W15.24mm	1
U9	74LS245	DIP-20_W7.62mm_LongPads	1
U10	PAL16L8	DIP-20_W7.62mm	1
U11	MIC5219-2.85YM5	SOT-23-5	1
RP2, RP3, RP4	220E/330E	R_Array_SIP8	3
CN1	SCSI Intern	PinHeader_2x25_P2.54mm_Vertical	1
CR1	1N4001	D_DO-34_SOD68_P12.70mm_Horizontal	1
JP1	BIOS	PinHeader_2x02_P2.54mm_Vertical	1
JP2	IO	PinHeader_2x03_P2.54mm_Vertical	1
JP3	IRQ	PinHeader_2x05_P2.54mm_Vertical	1
JP4	TRMPWRSEL	SolderJumper-3_P1.3mm_Bridged12_RoundedPad1.0x1.5mm	1
JP6	TermPower	PinHeader_1x02_P2.54mm_Vertical	1
RP1	4k7	R_Array_SIP8	1
J1	SCSI extern	DSUB-25_Female_Horizontal_P2.77x2.84mm_EdgePinOffset7.70mm_Housed_MountingHolesOffset9.12mm	1
J2	Bus_ISA_8bit	BUS_XT	1
J4	DACK/DRQ	PinHeader_2x04_P2.54mm_Vertical	1