## Sheet1
/IOSEL	/BIOSSEL	A3	/IOW	/IOR	/SDACK	/RESET	/MEMR	/MEMW	A12	A11	Addr.	Addr HEX		DIR	/DATEN	U1_CP	/RAMWR	PAL Function	Done:
1	1	0	1	1	0	1	1	1	0	0	475	1DB	NO IO and NO MEM	1	1	1	1	4	DIR is the only Signal NOT affected by /RESET, for all the other /RESET has to be High
1	1	1	1	1	0	1	1	1	0	0	479	1DF	NO IO and NO MEM	1	1	1	1	4	/ROMCE and /RAMCE and /SCSICS are not affected by Bus Signals (IOW, /IOR, /MEMW, /MEMR)
1	1	0	1	1	1	1	1	1	0	0	507	1FB	NO IO and NO MEM	1	1	1	1	4	deleted all states where more than one of the following signals is low: /IOW, /IOR, /MEMW, /MEMR
1	1	1	1	1	1	1	1	1	0	0	511	1FF	NO IO and NO MEM	1	1	1	1	4
1	1	0	1	1	0	1	1	1	1	0	987	3DB	NO IO and NO MEM	1	1	1	1	4
1	1	1	1	1	0	1	1	1	1	0	991	3DF	NO IO and NO MEM	1	1	1	1	4
1	1	0	1	1	1	1	1	1	1	0	1019	3FB	NO IO and NO MEM	1	1	1	1	4
1	1	1	1	1	1	1	1	1	1	0	1023	3FF	NO IO and NO MEM	1	1	1	1	4
1	1	0	1	1	0	1	1	1	0	1	1499	5DB	NO IO and NO MEM	1	1	1	1	4
1	1	1	1	1	0	1	1	1	0	1	1503	5DF	NO IO and NO MEM	1	1	1	1	4
1	1	0	1	1	1	1	1	1	0	1	1531	5FB	NO IO and NO MEM	1	1	1	1	4
1	1	1	1	1	1	1	1	1	0	1	1535	5FF	NO IO and NO MEM	1	1	1	1	4
1	1	0	1	1	0	1	1	1	1	1	2011	7DB	NO IO and NO MEM	1	1	1	1	4
1	1	1	1	1	0	1	1	1	1	1	2015	7DF	NO IO and NO MEM	1	1	1	1	4
1	1	0	1	1	1	1	1	1	1	1	2043	7FB	NO IO and NO MEM	1	1	1	1	4
1	1	1	1	1	1	1	1	1	1	1	2047	7FF	NO IO and NO MEM	1	1	1	1	4
1	0	0	1	1	0	1	1	1	0	0	473	1D9	NO IO and NO MEM	1	1	1	1	4
1	0	1	1	1	0	1	1	1	0	0	477	1DD	NO IO and NO MEM	1	1	1	1	4
1	0	0	1	1	1	1	1	1	0	0	505	1F9	NO IO and NO MEM	1	1	1	1	4
1	0	1	1	1	1	1	1	1	0	0	509	1FD	NO IO and NO MEM	1	1	1	1	4
1	0	0	1	1	0	1	1	1	1	0	985	3D9	NO IO and NO MEM	1	1	1	1	4
1	0	1	1	1	0	1	1	1	1	0	989	3DD	NO IO and NO MEM	1	1	1	1	4
1	0	0	1	1	1	1	1	1	1	0	1017	3F9	NO IO and NO MEM	1	1	1	1	4
1	0	1	1	1	1	1	1	1	1	0	1021	3FD	NO IO and NO MEM	1	1	1	1	4
1	0	0	1	1	0	1	1	1	0	1	1497	5D9	NO IO and NO MEM	1	1	1	1	4
1	0	1	1	1	0	1	1	1	0	1	1501	5DD	NO IO and NO MEM	1	1	1	1	4
1	0	0	1	1	1	1	1	1	0	1	1529	5F9	NO IO and NO MEM	1	1	1	1	4
1	0	1	1	1	1	1	1	1	0	1	1533	5FD	NO IO and NO MEM	1	1	1	1	4
1	0	0	1	1	0	1	1	1	1	1	2009	7D9	NO IO and NO MEM	1	1	1	1	4
1	0	1	1	1	0	1	1	1	1	1	2013	7DD	NO IO and NO MEM	1	1	1	1	4
1	0	0	1	1	1	1	1	1	1	1	2041	7F9	NO IO and NO MEM	1	1	1	1	4
1	0	1	1	1	1	1	1	1	1	1	2045	7FD	NO IO and NO MEM	1	1	1	1	4
0	1	0	1	1	0	1	1	1	0	0	474	1DA	NO IO and NO MEM	1	1	1	1	4
0	1	1	1	1	0	1	1	1	0	0	478	1DE	NO IO and NO MEM	1	1	1	1	4
0	1	0	1	1	1	1	1	1	0	0	506	1FA	NO IO and NO MEM	1	1	1	1	4
0	1	1	1	1	1	1	1	1	0	0	510	1FE	NO IO and NO MEM	1	1	1	1	4
0	1	0	1	1	0	1	1	1	1	0	986	3DA	NO IO and NO MEM	1	1	1	1	4
0	1	1	1	1	0	1	1	1	1	0	990	3DE	NO IO and NO MEM	1	1	1	1	4
0	1	0	1	1	1	1	1	1	1	0	1018	3FA	NO IO and NO MEM	1	1	1	1	4
0	1	1	1	1	1	1	1	1	1	0	1022	3FE	NO IO and NO MEM	1	1	1	1	4
0	1	0	1	1	0	1	1	1	0	1	1498	5DA	NO IO and NO MEM	1	1	1	1	4
0	1	1	1	1	0	1	1	1	0	1	1502	5DE	NO IO and NO MEM	1	1	1	1	4
0	1	0	1	1	1	1	1	1	0	1	1530	5FA	NO IO and NO MEM	1	1	1	1	4
0	1	1	1	1	1	1	1	1	0	1	1534	5FE	NO IO and NO MEM	1	1	1	1	4
0	1	0	1	1	0	1	1	1	1	1	2010	7DA	NO IO and NO MEM	1	1	1	1	4
0	1	1	1	1	0	1	1	1	1	1	2014	7DE	NO IO and NO MEM	1	1	1	1	4
0	1	0	1	1	1	1	1	1	1	1	2042	7FA	NO IO and NO MEM	1	1	1	1	4
0	1	1	1	1	1	1	1	1	1	1	2046	7FE	NO IO and NO MEM	1	1	1	1	4
0	0	0	1	1	0	1	1	1	0	0	472	1D8	NO IO and NO MEM	1	1	1	1	4
0	0	1	1	1	0	1	1	1	0	0	476	1DC	NO IO and NO MEM	1	1	1	1	4
0	0	0	1	1	1	1	1	1	0	0	504	1F8	NO IO and NO MEM	1	1	1	1	4
0	0	1	1	1	1	1	1	1	0	0	508	1FC	NO IO and NO MEM	1	1	1	1	4
0	0	0	1	1	0	1	1	1	1	0	984	3D8	NO IO and NO MEM	1	1	1	1	4
0	0	1	1	1	0	1	1	1	1	0	988	3DC	NO IO and NO MEM	1	1	1	1	4
0	0	0	1	1	1	1	1	1	1	0	1016	3F8	NO IO and NO MEM	1	1	1	1	4
0	0	1	1	1	1	1	1	1	1	0	1020	3FC	NO IO and NO MEM	1	1	1	1	4
0	0	0	1	1	0	1	1	1	0	1	1496	5D8	NO IO and NO MEM	1	1	1	1	4
0	0	1	1	1	0	1	1	1	0	1	1500	5DC	NO IO and NO MEM	1	1	1	1	4
0	0	0	1	1	1	1	1	1	0	1	1528	5F8	NO IO and NO MEM	1	1	1	1	4
0	0	1	1	1	1	1	1	1	0	1	1532	5FC	NO IO and NO MEM	1	1	1	1	4
0	0	0	1	1	0	1	1	1	1	1	2008	7D8	NO IO and NO MEM	1	1	1	1	4
0	0	1	1	1	0	1	1	1	1	1	2012	7DC	NO IO and NO MEM	1	1	1	1	4
0	0	0	1	1	1	1	1	1	1	1	2040	7F8	NO IO and NO MEM	1	1	1	1	4
0	0	1	1	1	1	1	1	1	1	1	2044	7FC	NO IO and NO MEM	1	1	1	1	4
1	1	0	1	1	0	1	1	0	0	0	219	DB	MEMW	1	1	1	1	3
1	1	1	1	1	0	1	1	0	0	0	223	DF	MEMW	1	1	1	1	3
1	1	0	1	1	1	1	1	0	0	0	251	FB	MEMW	1	1	1	1	3
1	1	1	1	1	1	1	1	0	0	0	255	FF	MEMW	1	1	1	1	3
1	1	0	1	1	0	1	1	0	1	0	731	2DB	MEMW	1	1	1	1	3
1	1	1	1	1	0	1	1	0	1	0	735	2DF	MEMW	1	1	1	1	3
1	1	0	1	1	1	1	1	0	1	0	763	2FB	MEMW	1	1	1	1	3
1	1	1	1	1	1	1	1	0	1	0	767	2FF	MEMW	1	1	1	1	3
1	1	0	1	1	0	1	1	0	0	1	1243	4DB	MEMW	1	1	1	1	3
1	1	1	1	1	0	1	1	0	0	1	1247	4DF	MEMW	1	1	1	1	3
1	1	0	1	1	1	1	1	0	0	1	1275	4FB	MEMW	1	1	1	1	3
1	1	1	1	1	1	1	1	0	0	1	1279	4FF	MEMW	1	1	1	1	3
1	1	0	1	1	0	1	1	0	1	1	1755	6DB	MEMW	1	1	1	1	3
1	1	1	1	1	0	1	1	0	1	1	1759	6DF	MEMW	1	1	1	1	3
1	1	0	1	1	1	1	1	0	1	1	1787	6FB	MEMW	1	1	1	1	3
1	1	1	1	1	1	1	1	0	1	1	1791	6FF	MEMW	1	1	1	1	3
1	0	0	1	1	0	1	1	0	0	0	217	D9	MEMW	1	0	1	1	3
1	0	1	1	1	0	1	1	0	0	0	221	DD	MEMW	1	0	1	1	3
1	0	0	1	1	1	1	1	0	0	0	249	F9	MEMW	1	0	1	1	3
1	0	1	1	1	1	1	1	0	0	0	253	FD	MEMW	1	0	1	1	3
1	0	0	1	1	0	1	1	0	1	0	729	2D9	MEMW	1	0	1	1	3
1	0	1	1	1	0	1	1	0	1	0	733	2DD	MEMW	1	0	1	1	3
1	0	0	1	1	1	1	1	0	1	0	761	2F9	MEMW	1	0	1	1	3
1	0	1	1	1	1	1	1	0	1	0	765	2FD	MEMW	1	0	1	1	3
1	0	0	1	1	0	1	1	0	0	1	1241	4D9	MEMW	1	0	1	1	3
1	0	1	1	1	0	1	1	0	0	1	1245	4DD	MEMW	1	0	1	1	3
1	0	0	1	1	1	1	1	0	0	1	1273	4F9	MEMW	1	0	1	1	3
1	0	1	1	1	1	1	1	0	0	1	1277	4FD	MEMW	1	0	1	1	3
1	0	0	1	1	0	1	1	0	1	1	1753	6D9	MEMW	1	0	1	0	3
1	0	1	1	1	0	1	1	0	1	1	1757	6DD	MEMW	1	0	1	0	3
1	0	0	1	1	1	1	1	0	1	1	1785	6F9	MEMW	1	0	1	0	3
1	0	1	1	1	1	1	1	0	1	1	1789	6FD	MEMW	1	0	1	0	3
0	1	0	1	1	0	1	1	0	0	0	218	DA	MEMW	1	1	1	1	3
0	1	1	1	1	0	1	1	0	0	0	222	DE	MEMW	1	1	1	1	3
0	1	0	1	1	1	1	1	0	0	0	250	FA	MEMW	1	1	1	1	3
0	1	1	1	1	1	1	1	0	0	0	254	FE	MEMW	1	1	1	1	3
0	1	0	1	1	0	1	1	0	1	0	730	2DA	MEMW	1	1	1	1	3
0	1	1	1	1	0	1	1	0	1	0	734	2DE	MEMW	1	1	1	1	3
0	1	0	1	1	1	1	1	0	1	0	762	2FA	MEMW	1	1	1	1	3
0	1	1	1	1	1	1	1	0	1	0	766	2FE	MEMW	1	1	1	1	3
0	1	0	1	1	0	1	1	0	0	1	1242	4DA	MEMW	1	1	1	1	3
0	1	1	1	1	0	1	1	0	0	1	1246	4DE	MEMW	1	1	1	1	3
0	1	0	1	1	1	1	1	0	0	1	1274	4FA	MEMW	1	1	1	1	3
0	1	1	1	1	1	1	1	0	0	1	1278	4FE	MEMW	1	1	1	1	3
0	1	0	1	1	0	1	1	0	1	1	1754	6DA	MEMW	1	1	1	1	3
0	1	1	1	1	0	1	1	0	1	1	1758	6DE	MEMW	1	1	1	1	3
0	1	0	1	1	1	1	1	0	1	1	1786	6FA	MEMW	1	1	1	1	3
0	1	1	1	1	1	1	1	0	1	1	1790	6FE	MEMW	1	1	1	1	3
0	0	0	1	1	0	1	1	0	0	0	216	D8	MEMW	1	0	1	1	3
0	0	1	1	1	0	1	1	0	0	0	220	DC	MEMW	1	0	1	1	3
0	0	0	1	1	1	1	1	0	0	0	248	F8	MEMW	1	0	1	1	3
0	0	1	1	1	1	1	1	0	0	0	252	FC	MEMW	1	0	1	1	3
0	0	0	1	1	0	1	1	0	1	0	728	2D8	MEMW	1	0	1	1	3
0	0	1	1	1	0	1	1	0	1	0	732	2DC	MEMW	1	0	1	1	3
0	0	0	1	1	1	1	1	0	1	0	760	2F8	MEMW	1	0	1	1	3
0	0	1	1	1	1	1	1	0	1	0	764	2FC	MEMW	1	0	1	1	3
0	0	0	1	1	0	1	1	0	0	1	1240	4D8	MEMW	1	0	1	1	3
0	0	1	1	1	0	1	1	0	0	1	1244	4DC	MEMW	1	0	1	1	3
0	0	0	1	1	1	1	1	0	0	1	1272	4F8	MEMW	1	0	1	1	3
0	0	1	1	1	1	1	1	0	0	1	1276	4FC	MEMW	1	0	1	1	3
0	0	0	1	1	0	1	1	0	1	1	1752	6D8	MEMW	1	0	1	0	3
0	0	1	1	1	0	1	1	0	1	1	1756	6DC	MEMW	1	0	1	0	3
0	0	0	1	1	1	1	1	0	1	1	1784	6F8	MEMW	1	0	1	0	3
0	0	1	1	1	1	1	1	0	1	1	1788	6FC	MEMW	1	0	1	0	3
1	1	0	1	1	0	1	0	1	0	0	347	15B	MEMR	1	1	1	1	3
1	1	1	1	1	0	1	0	1	0	0	351	15F	MEMR	1	1	1	1	3
1	1	0	1	1	1	1	0	1	0	0	379	17B	MEMR	1	1	1	1	3
1	1	1	1	1	1	1	0	1	0	0	383	17F	MEMR	1	1	1	1	3
1	1	0	1	1	0	1	0	1	1	0	859	35B	MEMR	1	1	1	1	3
1	1	1	1	1	0	1	0	1	1	0	863	35F	MEMR	1	1	1	1	3
1	1	0	1	1	1	1	0	1	1	0	891	37B	MEMR	1	1	1	1	3
1	1	1	1	1	1	1	0	1	1	0	895	37F	MEMR	1	1	1	1	3
1	1	0	1	1	0	1	0	1	0	1	1371	55B	MEMR	1	1	1	1	3
1	1	1	1	1	0	1	0	1	0	1	1375	55F	MEMR	1	1	1	1	3
1	1	0	1	1	1	1	0	1	0	1	1403	57B	MEMR	1	1	1	1	3
1	1	1	1	1	1	1	0	1	0	1	1407	57F	MEMR	1	1	1	1	3
1	1	0	1	1	0	1	0	1	1	1	1883	75B	MEMR	1	1	1	1	3
1	1	1	1	1	0	1	0	1	1	1	1887	75F	MEMR	1	1	1	1	3
1	1	0	1	1	1	1	0	1	1	1	1915	77B	MEMR	1	1	1	1	3
1	1	1	1	1	1	1	0	1	1	1	1919	77F	MEMR	1	1	1	1	3
1	0	0	1	1	0	1	0	1	0	0	345	159	MEMR	0	0	1	1	3
1	0	1	1	1	0	1	0	1	0	0	349	15D	MEMR	0	0	1	1	3
1	0	0	1	1	1	1	0	1	0	0	377	179	MEMR	0	0	1	1	3
1	0	1	1	1	1	1	0	1	0	0	381	17D	MEMR	0	0	1	1	3
1	0	0	1	1	0	1	0	1	1	0	857	359	MEMR	0	0	1	1	3
1	0	1	1	1	0	1	0	1	1	0	861	35D	MEMR	0	0	1	1	3
1	0	0	1	1	1	1	0	1	1	0	889	379	MEMR	0	0	1	1	3
1	0	1	1	1	1	1	0	1	1	0	893	37D	MEMR	0	0	1	1	3
1	0	0	1	1	0	1	0	1	0	1	1369	559	MEMR	0	0	1	1	3
1	0	1	1	1	0	1	0	1	0	1	1373	55D	MEMR	0	0	1	1	3
1	0	0	1	1	1	1	0	1	0	1	1401	579	MEMR	0	0	1	1	3
1	0	1	1	1	1	1	0	1	0	1	1405	57D	MEMR	0	0	1	1	3
1	0	0	1	1	0	1	0	1	1	1	1881	759	MEMR	0	0	1	1	3
1	0	1	1	1	0	1	0	1	1	1	1885	75D	MEMR	0	0	1	1	3
1	0	0	1	1	1	1	0	1	1	1	1913	779	MEMR	0	0	1	1	3
1	0	1	1	1	1	1	0	1	1	1	1917	77D	MEMR	0	0	1	1	3
0	1	0	1	1	0	1	0	1	0	0	346	15A	MEMR	1	1	1	1	3
0	1	1	1	1	0	1	0	1	0	0	350	15E	MEMR	1	1	1	1	3
0	1	0	1	1	1	1	0	1	0	0	378	17A	MEMR	1	1	1	1	3
0	1	1	1	1	1	1	0	1	0	0	382	17E	MEMR	1	1	1	1	3
0	1	0	1	1	0	1	0	1	1	0	858	35A	MEMR	1	1	1	1	3
0	1	1	1	1	0	1	0	1	1	0	862	35E	MEMR	1	1	1	1	3
0	1	0	1	1	1	1	0	1	1	0	890	37A	MEMR	1	1	1	1	3
0	1	1	1	1	1	1	0	1	1	0	894	37E	MEMR	1	1	1	1	3
0	1	0	1	1	0	1	0	1	0	1	1370	55A	MEMR	1	1	1	1	3
0	1	1	1	1	0	1	0	1	0	1	1374	55E	MEMR	1	1	1	1	3
0	1	0	1	1	1	1	0	1	0	1	1402	57A	MEMR	1	1	1	1	3
0	1	1	1	1	1	1	0	1	0	1	1406	57E	MEMR	1	1	1	1	3
0	1	0	1	1	0	1	0	1	1	1	1882	75A	MEMR	1	1	1	1	3
0	1	1	1	1	0	1	0	1	1	1	1886	75E	MEMR	1	1	1	1	3
0	1	0	1	1	1	1	0	1	1	1	1914	77A	MEMR	1	1	1	1	3
0	1	1	1	1	1	1	0	1	1	1	1918	77E	MEMR	1	1	1	1	3
0	0	0	1	1	0	1	0	1	0	0	344	158	MEMR	0	0	1	1	3
0	0	1	1	1	0	1	0	1	0	0	348	15C	MEMR	0	0	1	1	3
0	0	0	1	1	1	1	0	1	0	0	376	178	MEMR	0	0	1	1	3
0	0	1	1	1	1	1	0	1	0	0	380	17C	MEMR	0	0	1	1	3
0	0	0	1	1	0	1	0	1	1	0	856	358	MEMR	0	0	1	1	3
0	0	1	1	1	0	1	0	1	1	0	860	35C	MEMR	0	0	1	1	3
0	0	0	1	1	1	1	0	1	1	0	888	378	MEMR	0	0	1	1	3
0	0	1	1	1	1	1	0	1	1	0	892	37C	MEMR	0	0	1	1	3
0	0	0	1	1	0	1	0	1	0	1	1368	558	MEMR	0	0	1	1	3
0	0	1	1	1	0	1	0	1	0	1	1372	55C	MEMR	0	0	1	1	3
0	0	0	1	1	1	1	0	1	0	1	1400	578	MEMR	0	0	1	1	3
0	0	1	1	1	1	1	0	1	0	1	1404	57C	MEMR	0	0	1	1	3
0	0	0	1	1	0	1	0	1	1	1	1880	758	MEMR	0	0	1	1	3
0	0	1	1	1	0	1	0	1	1	1	1884	75C	MEMR	0	0	1	1	3
0	0	0	1	1	1	1	0	1	1	1	1912	778	MEMR	0	0	1	1	3
0	0	1	1	1	1	1	0	1	1	1	1916	77C	MEMR	0	0	1	1	3
1	1	0	1	0	0	1	1	1	0	0	459	1CB	IOR	0	0	1	1	3
1	1	1	1	0	0	1	1	1	0	0	463	1CF	IOR	0	0	1	1	3
1	1	0	1	0	1	1	1	1	0	0	491	1EB	IOR	0	1	1	1	3
1	1	1	1	0	1	1	1	1	0	0	495	1EF	IOR	0	1	1	1	3
1	1	0	1	0	0	1	1	1	1	0	971	3CB	IOR	0	0	1	1	3
1	1	1	1	0	0	1	1	1	1	0	975	3CF	IOR	0	0	1	1	3
1	1	0	1	0	1	1	1	1	1	0	1003	3EB	IOR	0	1	1	1	3
1	1	1	1	0	1	1	1	1	1	0	1007	3EF	IOR	0	1	1	1	3
1	1	0	1	0	0	1	1	1	0	1	1483	5CB	IOR	0	0	1	1	3
1	1	1	1	0	0	1	1	1	0	1	1487	5CF	IOR	0	0	1	1	3
1	1	0	1	0	1	1	1	1	0	1	1515	5EB	IOR	0	1	1	1	3
1	1	1	1	0	1	1	1	1	0	1	1519	5EF	IOR	0	1	1	1	3
1	1	0	1	0	0	1	1	1	1	1	1995	7CB	IOR	0	0	1	1	3
1	1	1	1	0	0	1	1	1	1	1	1999	7CF	IOR	0	0	1	1	3
1	1	0	1	0	1	1	1	1	1	1	2027	7EB	IOR	0	1	1	1	3
1	1	1	1	0	1	1	1	1	1	1	2031	7EF	IOR	0	1	1	1	3
1	0	0	1	0	0	1	1	1	0	0	457	1C9	IOR	0	0	1	1	3
1	0	1	1	0	0	1	1	1	0	0	461	1CD	IOR	0	0	1	1	3
1	0	0	1	0	1	1	1	1	0	0	489	1E9	IOR	0	1	1	1	3
1	0	1	1	0	1	1	1	1	0	0	493	1ED	IOR	0	1	1	1	3
1	0	0	1	0	0	1	1	1	1	0	969	3C9	IOR	0	0	1	1	3
1	0	1	1	0	0	1	1	1	1	0	973	3CD	IOR	0	0	1	1	3
1	0	0	1	0	1	1	1	1	1	0	1001	3E9	IOR	0	1	1	1	3
1	0	1	1	0	1	1	1	1	1	0	1005	3ED	IOR	0	1	1	1	3
1	0	0	1	0	0	1	1	1	0	1	1481	5C9	IOR	0	0	1	1	3
1	0	1	1	0	0	1	1	1	0	1	1485	5CD	IOR	0	0	1	1	3
1	0	0	1	0	1	1	1	1	0	1	1513	5E9	IOR	0	1	1	1	3
1	0	1	1	0	1	1	1	1	0	1	1517	5ED	IOR	0	1	1	1	3
1	0	0	1	0	0	1	1	1	1	1	1993	7C9	IOR	0	0	1	1	3
1	0	1	1	0	0	1	1	1	1	1	1997	7CD	IOR	0	0	1	1	3
1	0	0	1	0	1	1	1	1	1	1	2025	7E9	IOR	0	1	1	1	3
1	0	1	1	0	1	1	1	1	1	1	2029	7ED	IOR	0	1	1	1	3
0	1	0	1	0	0	1	1	1	0	0	458	1CA	IOR	0	0	1	1	3
0	1	1	1	0	0	1	1	1	0	0	462	1CE	IOR	0	0	1	1	3
0	1	0	1	0	1	1	1	1	0	0	490	1EA	IOR	0	0	1	1	3
0	1	1	1	0	1	1	1	1	0	0	494	1EE	IOR	0	0	1	1	3
0	1	0	1	0	0	1	1	1	1	0	970	3CA	IOR	0	0	1	1	3
0	1	1	1	0	0	1	1	1	1	0	974	3CE	IOR	0	0	1	1	3
0	1	0	1	0	1	1	1	1	1	0	1002	3EA	IOR	0	0	1	1	3
0	1	1	1	0	1	1	1	1	1	0	1006	3EE	IOR	0	0	1	1	3
0	1	0	1	0	0	1	1	1	0	1	1482	5CA	IOR	0	0	1	1	3
0	1	1	1	0	0	1	1	1	0	1	1486	5CE	IOR	0	0	1	1	3
0	1	0	1	0	1	1	1	1	0	1	1514	5EA	IOR	0	0	1	1	3
0	1	1	1	0	1	1	1	1	0	1	1518	5EE	IOR	0	0	1	1	3
0	1	0	1	0	0	1	1	1	1	1	1994	7CA	IOR	0	0	1	1	3
0	1	1	1	0	0	1	1	1	1	1	1998	7CE	IOR	0	0	1	1	3
0	1	0	1	0	1	1	1	1	1	1	2026	7EA	IOR	0	0	1	1	3
0	1	1	1	0	1	1	1	1	1	1	2030	7EE	IOR	0	0	1	1	3
0	0	0	1	0	0	1	1	1	0	0	456	1C8	IOR	0	0	1	1	3
0	0	1	1	0	0	1	1	1	0	0	460	1CC	IOR	0	0	1	1	3
0	0	0	1	0	1	1	1	1	0	0	488	1E8	IOR	0	0	1	1	3
0	0	1	1	0	1	1	1	1	0	0	492	1EC	IOR	0	0	1	1	3
0	0	0	1	0	0	1	1	1	1	0	968	3C8	IOR	0	0	1	1	3
0	0	1	1	0	0	1	1	1	1	0	972	3CC	IOR	0	0	1	1	3
0	0	0	1	0	1	1	1	1	1	0	1000	3E8	IOR	0	0	1	1	3
0	0	1	1	0	1	1	1	1	1	0	1004	3EC	IOR	0	0	1	1	3
0	0	0	1	0	0	1	1	1	0	1	1480	5C8	IOR	0	0	1	1	3
0	0	1	1	0	0	1	1	1	0	1	1484	5CC	IOR	0	0	1	1	3
0	0	0	1	0	1	1	1	1	0	1	1512	5E8	IOR	0	0	1	1	3
0	0	1	1	0	1	1	1	1	0	1	1516	5EC	IOR	0	0	1	1	3
0	0	0	1	0	0	1	1	1	1	1	1992	7C8	IOR	0	0	1	1	3
0	0	1	1	0	0	1	1	1	1	1	1996	7CC	IOR	0	0	1	1	3
0	0	0	1	0	1	1	1	1	1	1	2024	7E8	IOR	0	0	1	1	3
0	0	1	1	0	1	1	1	1	1	1	2028	7EC	IOR	0	0	1	1	3
1	1	0	0	1	0	1	1	1	0	0	467	1D3	IOW	1	0	1	1	3
1	1	1	0	1	0	1	1	1	0	0	471	1D7	IOW	1	0	1	1	3
1	1	0	0	1	1	1	1	1	0	0	499	1F3	IOW	1	1	1	1	3
1	1	1	0	1	1	1	1	1	0	0	503	1F7	IOW	1	1	1	1	3
1	1	0	0	1	0	1	1	1	1	0	979	3D3	IOW	1	0	1	1	3
1	1	1	0	1	0	1	1	1	1	0	983	3D7	IOW	1	0	1	1	3
1	1	0	0	1	1	1	1	1	1	0	1011	3F3	IOW	1	1	1	1	3
1	1	1	0	1	1	1	1	1	1	0	1015	3F7	IOW	1	1	1	1	3
1	1	0	0	1	0	1	1	1	0	1	1491	5D3	IOW	1	0	1	1	3
1	1	1	0	1	0	1	1	1	0	1	1495	5D7	IOW	1	0	1	1	3
1	1	0	0	1	1	1	1	1	0	1	1523	5F3	IOW	1	1	1	1	3
1	1	1	0	1	1	1	1	1	0	1	1527	5F7	IOW	1	1	1	1	3
1	1	0	0	1	0	1	1	1	1	1	2003	7D3	IOW	1	0	1	1	3
1	1	1	0	1	0	1	1	1	1	1	2007	7D7	IOW	1	0	1	1	3
1	1	0	0	1	1	1	1	1	1	1	2035	7F3	IOW	1	1	1	1	3
1	1	1	0	1	1	1	1	1	1	1	2039	7F7	IOW	1	1	1	1	3
1	0	0	0	1	0	1	1	1	0	0	465	1D1	IOW	1	0	1	1	3
1	0	1	0	1	0	1	1	1	0	0	469	1D5	IOW	1	0	1	1	3
1	0	0	0	1	1	1	1	1	0	0	497	1F1	IOW	1	1	1	1	3
1	0	1	0	1	1	1	1	1	0	0	501	1F5	IOW	1	1	1	1	3
1	0	0	0	1	0	1	1	1	1	0	977	3D1	IOW	1	0	1	1	3
1	0	1	0	1	0	1	1	1	1	0	981	3D5	IOW	1	0	1	1	3
1	0	0	0	1	1	1	1	1	1	0	1009	3F1	IOW	1	1	1	1	3
1	0	1	0	1	1	1	1	1	1	0	1013	3F5	IOW	1	1	1	1	3
1	0	0	0	1	0	1	1	1	0	1	1489	5D1	IOW	1	0	1	1	3
1	0	1	0	1	0	1	1	1	0	1	1493	5D5	IOW	1	0	1	1	3
1	0	0	0	1	1	1	1	1	0	1	1521	5F1	IOW	1	1	1	1	3
1	0	1	0	1	1	1	1	1	0	1	1525	5F5	IOW	1	1	1	1	3
1	0	0	0	1	0	1	1	1	1	1	2001	7D1	IOW	1	0	1	1	3
1	0	1	0	1	0	1	1	1	1	1	2005	7D5	IOW	1	0	1	1	3
1	0	0	0	1	1	1	1	1	1	1	2033	7F1	IOW	1	1	1	1	3
1	0	1	0	1	1	1	1	1	1	1	2037	7F5	IOW	1	1	1	1	3
0	1	0	0	1	0	1	1	1	0	0	466	1D2	IOW	1	0	1	1	3
0	1	1	0	1	0	1	1	1	0	0	470	1D6	IOW	1	0	0	1	3
0	1	0	0	1	1	1	1	1	0	0	498	1F2	IOW	1	0	1	1	3
0	1	1	0	1	1	1	1	1	0	0	502	1F6	IOW	1	0	0	1	3
0	1	0	0	1	0	1	1	1	1	0	978	3D2	IOW	1	0	1	1	3
0	1	1	0	1	0	1	1	1	1	0	982	3D6	IOW	1	0	0	1	3
0	1	0	0	1	1	1	1	1	1	0	1010	3F2	IOW	1	0	1	1	3
0	1	1	0	1	1	1	1	1	1	0	1014	3F6	IOW	1	0	0	1	3
0	1	0	0	1	0	1	1	1	0	1	1490	5D2	IOW	1	0	1	1	3
0	1	1	0	1	0	1	1	1	0	1	1494	5D6	IOW	1	0	0	1	3
0	1	0	0	1	1	1	1	1	0	1	1522	5F2	IOW	1	0	1	1	3
0	1	1	0	1	1	1	1	1	0	1	1526	5F6	IOW	1	0	0	1	3
0	1	0	0	1	0	1	1	1	1	1	2002	7D2	IOW	1	0	1	1	3
0	1	1	0	1	0	1	1	1	1	1	2006	7D6	IOW	1	0	0	1	3
0	1	0	0	1	1	1	1	1	1	1	2034	7F2	IOW	1	0	1	1	3
0	1	1	0	1	1	1	1	1	1	1	2038	7F6	IOW	1	0	0	1	3
0	0	0	0	1	0	1	1	1	0	0	464	1D0	IOW	1	0	1	1	3
0	0	1	0	1	0	1	1	1	0	0	468	1D4	IOW	1	0	0	1	3
0	0	0	0	1	1	1	1	1	0	0	496	1F0	IOW	1	0	1	1	3
0	0	1	0	1	1	1	1	1	0	0	500	1F4	IOW	1	0	0	1	3
0	0	0	0	1	0	1	1	1	1	0	976	3D0	IOW	1	0	1	1	3
0	0	1	0	1	0	1	1	1	1	0	980	3D4	IOW	1	0	0	1	3
0	0	0	0	1	1	1	1	1	1	0	1008	3F0	IOW	1	0	1	1	3
0	0	1	0	1	1	1	1	1	1	0	1012	3F4	IOW	1	0	0	1	3
0	0	0	0	1	0	1	1	1	0	1	1488	5D0	IOW	1	0	1	1	3
0	0	1	0	1	0	1	1	1	0	1	1492	5D4	IOW	1	0	0	1	3
0	0	0	0	1	1	1	1	1	0	1	1520	5F0	IOW	1	0	1	1	3
0	0	1	0	1	1	1	1	1	0	1	1524	5F4	IOW	1	0	0	1	3
0	0	0	0	1	0	1	1	1	1	1	2000	7D0	IOW	1	0	1	1	3
0	0	1	0	1	0	1	1	1	1	1	2004	7D4	IOW	1	0	0	1	3
0	0	0	0	1	1	1	1	1	1	1	2032	7F0	IOW	1	0	1	1	3
0	0	1	0	1	1	1	1	1	1	1	2036	7F4	IOW	1	0	0	1	3

/IOSEL	/BIOSSEL	A3	/SDACK	A12	A11		/ROMCE	/RAMCE	/SCSICS
1	1	0	0	0	0		1	1	1
1	1	0	0	0	1		1	1	1
1	0	0	0	0	0		0	1	1
1	0	0	0	0	1		0	1	1
1	1	0	0	1	0		1	1	1
1	1	0	0	1	1		1	1	1
1	0	0	0	1	0		0	1	1
1	0	0	0	1	1		1	0	1
1	1	0	1	0	0		1	1	1
1	1	0	1	0	1		1	1	1
1	0	0	1	0	0		0	1	1
1	0	0	1	0	1		0	1	1
1	1	0	1	1	0		1	1	1
1	1	0	1	1	1		1	1	1
1	0	0	1	1	0		0	1	1
1	0	0	1	1	1		1	0	1
1	1	1	0	0	0		1	1	1
1	1	1	0	0	1		1	1	1
1	0	1	0	0	0		0	1	1
1	0	1	0	0	1		0	1	1
1	1	1	0	1	0		1	1	1
1	1	1	0	1	1		1	1	1
1	0	1	0	1	0		0	1	1
1	0	1	0	1	1		1	0	1
1	1	1	1	0	0		1	1	1
1	1	1	1	0	1		1	1	1
1	0	1	1	0	0		0	1	1
1	0	1	1	0	1		0	1	1
1	1	1	1	1	0		1	1	1
1	1	1	1	1	1		1	1	1
1	0	1	1	1	0		0	1	1
1	0	1	1	1	1		1	0	1
0	1	0	0	0	0		1	1	1		/ROMCE = /BIOSSEL & /A11 # /BIOSSEL & /A12
0	1	0	0	0	1		1	1	1		/RAMCE = /BIOSSEL & A11 & A12
0	0	0	0	0	0		0	1	1		/SCSICS = /IOSEL & /A3 & SDACK
0	0	0	0	0	1		0	1	1
0	1	0	0	1	0		1	1	1
0	1	0	0	1	1		1	1	1
0	0	0	0	1	0		0	1	1
0	0	0	0	1	1		1	0	1
0	1	0	1	0	0		1	1	0
0	1	0	1	0	1		1	1	0
0	0	0	1	0	0		0	1	0
0	0	0	1	0	1		0	1	0
0	1	0	1	1	0		1	1	0
0	1	0	1	1	1		1	1	0
0	0	0	1	1	0		0	1	0
0	0	0	1	1	1		1	0	0
0	1	1	0	0	0		1	1	1
0	1	1	0	0	1		1	1	1
0	0	1	0	0	0		0	1	1
0	0	1	0	0	1		0	1	1
0	1	1	0	1	0		1	1	1
0	1	1	0	1	1		1	1	1
0	0	1	0	1	0		0	1	1
0	0	1	0	1	1		1	0	1
0	1	1	1	0	0		1	1	1
0	1	1	1	0	1		1	1	1
0	0	1	1	0	0		0	1	1
0	0	1	1	0	1		0	1	1
0	1	1	1	1	0		1	1	1
0	1	1	1	1	1		1	1	1
0	0	1	1	1	0		0	1	1
0	0	1	1	1	1		1	0	1